## Sheet1
[16 empty] | No Ponding Adj. (No Det Adj. Required) |  |  | Ponding Adjustments
[19 empty] | 20% (5-Yr) | 10% (100-Yr) | 4% (25-Yr) | 2% (50-Yr) | 1% (100-Yr) | 0.2% (500-Yr)
SUBBASIN |  | DA | L | Lca | S | So | DLU | DLU_Min | DLU_Det | DCI | DCC | DPP | DET | D | C (CC) | TC+R (TCR) | TC | R (RR) | R' | R' | R' | R' | R' | R'
B113A |  | 1.528 | 2.193 | 0.624 | 4.7 | 4.2 | 57.5 | 46.5 | 46.55 | 100 | 50 | 0 | 12.1 | 2.46 | 7.23 | 7.29 | 0.32 | 6.98 | 6.98 | 6.98 | 6.98 | 6.98 | 6.98 | 6.98
B113B |  | 2.15 | 3.503 | 1.859 | 4.7 | 4.2 | 41.7 | 46.5 | 41.7 | 74.3 | 50 | 0 | 35.4 | 2.46 | 7.25 | 10.17 | 1.25 | 8.92 | 8.92 | 8.92 | 8.92 | 8.92 | 8.92 | 8.92
B115A |  | 1.125 | 1.971 | 1.1 | 7.6 | 6.8 | 67.9 | 24.1 | 66.9 | 100 | 80 | 0 | 1 | 2.46 | 3.59 | 2.83 | 0.41 | 2.42 | 2.42 | 2.42 | 2.42 | 2.42 | 2.42 | 2.42
B115B |  | 1.547 | 3.07 | 2.306 | 1.6 | 6.8 | 61.6 | 24.1 | 36.39 | 100 | 80 | 0 | 25.2 | 2.46 | 5.42 | 10.14 | 2.32 | 7.83 | 7.83 | 7.83 | 7.83 | 7.83 | 7.83 | 7.83
B113A |  | 1.528 | 2.193 | 0.624 | 4.7 | 4.2 | 69.1 | 46.5 | 46.5 | 100 | 50 | 0 | 30.67 | 2.46 | 7.23 | 7.29 | 0.32 | 6.98 | 6.98 | 6.98 | 6.98 | 6.98 | 6.98 | 6.98
B113B |  | 2.15 | 3.503 | 1.859 | 4.7 | 4.2 | 44.7 | 46.5 | 44.7 | 74.3 | 50 | 0 | 39.31 | 2.46 | 7.25 | 10.17 | 1.24 | 8.93 | 8.93 | 8.93 | 8.93 | 8.93 | 8.93 | 8.93
B115A |  | 1.125 | 1.971 | 1.1 | 7.6 | 6.8 | 68.2 | 24.1 | 62.5 | 100 | 80 | 0 | 5.69 | 2.46 | 3.76 | 2.97 | 0.42 | 2.55 | 2.55 | 2.55 | 2.55 | 2.55 | 2.55 | 2.55
B115B |  | 1.547 | 3.07 | 2.306 | 1.6 | 6.8 | 71.4 | 24.1 | 41.3 | 100 | 80 | 0 | 30.06 | 2.46 | 4.97 | 9.3 | 2.27 | 7.03 | 7.03 | 7.03 | 7.03 | 7.03 | 7.03 | 7.03
Revised Clark Unit Hydrograph Parameters
Clear Creek & Armand Bayou
(A100-00-00 & B100-00-00)
Subbasin | Drainage Area | Drainage Area | Watershed Length | Length to Centroid | Channel Slope | Watershed Slope | D Value | Development (Unadjusted) | Development (Minimum) | Development (Adjusted) | Channel Improvement | Channel Conveyance | Ponding | Development Affected by Detention | Impervious | Time of Concentration | Storage Coefficient | Storage Coefficient | Storage Coefficient | Storage Coefficient
| (acres) | (mi2) | (mi) | (mi) | (ft/mi) | (ft/mi) |  | % | % | % | % | % | % | % | % | (HR.) | 10% (10-YR) | 2% (50-YR) | 1% (100-YR) | 0.2% (500-YR)
|  | DA | L | Lca | S | So |  | DLU | DLU_Min | DLU_Det | DCI | DCC | DPP | DET
B113A | 977.92 | 1.528 | 2.193 | 0.624 | 4.7 | 4.2 | 2.46 | 69.1 | 46.5 | 46.5 | 100 | 50 | 0 | 30.67 | 41 | 0.32 | 6.98 | 6.98 | 6.98 | 6.98
B113B | 1376 | 2.15 | 3.503 | 1.859 | 4.7 | 4.2 | 2.46 | 44.7 | 46.5 | 44.7 | 74.3 | 50 | 0 | 39.31 | 25.7 | 1.24 | 8.93 | 8.93 | 8.93 | 8.93
B115A | 720 | 1.125 | 1.971 | 1.1 | 7.6 | 6.8 | 2.46 | 68.2 | 24.1 | 62.5 | 100 | 80 | 0 | 5.69 | 48.5 | 0.42 | 2.55 | 2.55 | 2.55 | 2.55
B115B | 990.08 | 1.547 | 3.07 | 2.306 | 1.6 | 6.8 | 2.46 | 71.4 | 24.1 | 41.3 | 100 | 80 | 0 | 30.06 | 44.3 | 2.27 | 7.03 | 7.03 | 7.03 | 7.03
| Percent | Percent | Total
| Impervious | Developed | Development
|  | DLU (%) | Area (mi2)
| 46.94 | 69.1 | 105.52
| 27.66 | 44.7 | 96.16
| 48.84 | 68.2 | 76.77
| 52.27 | 71.4 | 110.39

## Sheet2
Revised Clark Unit Hydrograph Parameters
Clear Creek & Armand Bayou
(A100-00-00 & B100-00-00)
Subbasin | Drainage Area | Drainage Area | Watershed Length | Length to Centroid | Channel Slope | Watershed Slope | D Value | Development (Unadjusted) | Development (Minimum) | Development (Adjusted) | Channel Improvement | Channel Conveyance | Ponding | Development Affected by Detention | Impervious | Time of Concentration | Storage Coefficient | Storage Coefficient | Storage Coefficient | Storage Coefficient
| (acres) | (mi2) | (mi) | (mi) | (ft/mi) | (ft/mi) |  | % | % | % | % | % | % | % | % | (HR.) | 10% (10-YR) | 2% (50-YR) | 1% (100-YR) | 0.2% (500-YR)
|  | DA | L | Lca | S | So |  | DLU | DLU_Min | DLU_Det | DCI | DCC | DPP | DET
B113A | 977.92 | 1.528 | 2.193 | 0.624 | 4.7 | 4.2 | 2.46 | 69.1 | 46.5 | 46.5 | 100 | 50 | 0 | 30.67 | 41 | 0.32 | 6.98 | 6.98 | 6.98 | 6.98
B113B | 1376 | 2.15 | 3.503 | 1.859 | 4.7 | 4.2 | 2.46 | 44.7 | 46.5 | 44.7 | 74.3 | 50 | 0 | 39.31 | 25.7 | 1.24 | 8.93 | 8.93 | 8.93 | 8.93
B115A | 720 | 1.125 | 1.971 | 1.1 | 7.6 | 6.8 | 2.46 | 68.2 | 24.1 | 62.5 | 100 | 80 | 0 | 5.69 | 48.5 | 0.42 | 2.55 | 2.55 | 2.55 | 2.55
B115B | 990.08 | 1.547 | 3.07 | 2.306 | 1.6 | 6.8 | 2.46 | 71.4 | 24.1 | 41.3 | 100 | 80 | 0 | 30.06 | 44.3 | 2.27 | 7.03 | 7.03 | 7.03 | 7.03